## Cover
Input Data for the HUMAN code
Updated Composite Analysis Data Set (SAC Rev. 1)
Data Compilation History
Name | Date | Action
Amoret Bunn | 2005-09-23 | changed scenarios and parameters from SAC values to Sonda values based on Risk Impact Metrics Report, May 2005
Amoret Bunn | 2005-09-24 | Deleted worksheet called "Dose_Factors"
Amoret Bunn | 2005-09-28 | Finalized parameters
Amoret Bunn | 2006-03-03 | updated SF based on PEF and TEF
Statistical Distribution List
Index | Distribution | Parameters
1 | Constant | Constant value
2 | Uniform | Lower limit, Upper limit
3 | Discrete Uniform | Smallest value, Largest value
4 | Loguniform (Base 10) | Lower limit, Upper limit
5 | Loguniform (Base e) | Lower limit, Upper limit
6 | Triangular | Minimum, Mode, Maximum
7 | Normal | Mean, Standard deviation
8 | Lognormal (Base10) | Mean, Standard deviation of logs
9 | Lognormal (Base e) | Mean, Standard deviation of logs
10 | User CDF | User specified table of values
11 | Beta | alpha (exp. for x), beta (exp. for (1-x)), lower limit, upper limit

## Food_Species
ECEM Species ID by Food Type for Human Dose Calculations
| Urban Resident | Riparian Fisherman
Fish | BSHRMP | BSHRMP
FISH_2 | OCTOPI | OCTOPI
FISH_3 | None | None
Leafy Veg. | UFUNGI | RFUNGI
Root Veg. | None | None
Grain | None | None
Fruit | None | None
Meat | None | None
Milk | None | None
Bird | UBIRD | RBIRD
Eggs | UEGG | None
Soil | SOGW | SORP
Sweat | None | None
Shower | GROUND | None
INGESTION, FOODSOIL and SWEAT Keywords by Scenario
Modifier | INGESTION | INGESTION
FISH | FISH = "BSHRMP" | FISH = "BSHRMP"
FISH_2 | FISH_2 = "OCTOPI" | FISH_2 = "OCTOPI"
FISH_3 | FISH_3 = "None" | FISH_3 = "None"
LEAFVEG | LEAFVEG = "UFUNGI" | LEAFVEG = "RFUNGI"
ROOTVEG | ROOTVEG = "None" | ROOTVEG = "None"
GRAIN | GRAIN = "None" | GRAIN = "None"
FRUIT | FRUIT = "None" | FRUIT = "None"
MEAT | MEAT = "None" | MEAT = "None"
MILK | MILK = "None" | MILK = "None"
BIRD | BIRD = "UBIRD" | BIRD = "RBIRD"
EGGS | EGGS = "UEGG" | EGGS = "None"
| ! | !
| FOODSOIL SOGW | FOODSOIL SORP
| SWEAT None | SWEAT None
| SHOWER GROUND | SHOWER None

## Coastal Fisherman Scenario
Exposure Variables for a Coastal Fisherman Scenario
Modifier | Description | Units | Distribution | Dist. Index |  |  | Best Estimate | Comments or reference | Stochastic Keyword | Best Estimate Keyword
EFBOAT | Exposure frequency for boating | d/yr | Uniform | 2 | 150 | 365 | 200 | Impacts Metrics Report | STOCHASTIC "EFBOAT" 2 150 365 "Exposure frequency for boating (d/yr)" | STOCHASTIC "EFBOAT" 1 200 "Exposure frequency for boating (d/yr)"
EFSURFACE | Exposure frequency for surface water | d/yr | Constant | 1 | 0 |  | 0 | Impacts Metrics Report | STOCHASTIC "EFSURFACE" 1 0 "Exposure frequency for surface water (d/yr)" | STOCHASTIC "EFSURFACE" 1 0 "Exposure frequency for surface water (d/yr)"
EFSED | Exposure frequency for sediment | d/yr | Constant | 1 | 0 |  | 0 | Not applicable | STOCHASTIC "EFSED" 1 0 "Exposure frequency for sediment (d/yr)" | STOCHASTIC "EFSED" 1 0 "Exposure frequency for sediment (d/yr)"
EFSOIL | Exposure frequency for soil | d/yr | Constant | 1 | 0 |  | 0 | Not applicable | STOCHASTIC "EFSOIL" 1 0 "Exposure frequency for soil (d/yr)" | STOCHASTIC "EFSOIL" 1 0 "Exposure frequency for soil (d/yr)"
EFAIR | Exposure frequency to air | d/yr | Uniform | 2 | 150 | 365 | 200 | Impacts Metrics Report | STOCHASTIC "EFAIR" 2 150 365 "Exposure frequency to air (d/yr)" | STOCHASTIC "EFAIR" 1 200 "Exposure frequency to air (d/yr)"
EFSEEP | Exposure frequency volatilized seep water | d/yr | Constant | 1 | 0 |  | 0 | Not applicable | STOCHASTIC "EFSEEP" 1 0 "Exposure frequency volatilized seep water (d/yr)" | STOCHASTIC "EFSEEP" 1 0 "Exposure frequency volatilized seep water (d/yr)"
EFSWIM | Exposure frequency for swimming | d/yr | Uniform | 2 | 150 | 365 | 200 | Impacts Metrics Report | STOCHASTIC "EFSWIM" 2 150 365 "Exposure frequency for swimming (d/yr)" | STOCHASTIC "EFSWIM" 1 200 "Exposure frequency for swimming (d/yr)"
EFSWEAT | Exposure frequency for sweat lodge | d/yr | Constant | 1 | 0 |  | 0 | Not applicable | STOCHASTIC "EFSWEAT" 1 0 "Exposure frequency for sweat lodge (d/yr)" | STOCHASTIC "EFSWEAT" 1 0 "Exposure frequency for sweat lodge (d/yr)"
EFSHOWER | Exposure frequency for showering | d/yr | Uniform | 2 | 150 | 365 | 0 | Not applicable | STOCHASTIC "EFSHOWER" 2 150 365 "Exposure frequency for showering (d/yr)" | STOCHASTIC "EFSHOWER" 1 0 "Exposure frequency for showering (d/yr)"
EFGROUND | Exposure frequency for ground water | d/yr | Constant | 1 | 0 |  | 0 | Not applicable | STOCHASTIC "EFGROUND" 1 0 "Exposure frequency for ground water (d/yr)" | STOCHASTIC "EFGROUND" 1 0 "Exposure frequency for ground water (d/yr)"
EFLEAFVEG | Exposure frequency for leafy vegetables | d/yr | Uniform | 2 | 150 | 365 | 0 | Not applicable | STOCHASTIC "EFLEAFVEG" 2 150 365 "Exposure frequency for leafy vegetables (d/yr)" | STOCHASTIC "EFLEAFVEG" 1 0 "Exposure frequency for leafy vegetables (d/yr)"
EFROOTVEG | Exposure frequency for root vegetables | d/yr | Constant | 1 | 0 |  | 0 | Not applicable | STOCHASTIC "EFROOTVEG" 1 0 "Exposure frequency for root vegetables (d/yr)" | STOCHASTIC "EFROOTVEG" 1 0 "Exposure frequency for root vegetables (d/yr)"
EFMEAT | Exposure frequency for meat | d/yr | Constant | 1 | 0 |  | 0 | Not applicable | STOCHASTIC "EFMEAT" 1 0 "Exposure frequency for meat (d/yr)" | STOCHASTIC "EFMEAT" 1 0 "Exposure frequency for meat (d/yr)"
EFMILK | Exposure frequency for milk | d/yr | Constant | 1 | 0 |  | 0 | Not applicable | STOCHASTIC "EFMILK" 1 0 "Exposure frequency for milk (d/yr)" | STOCHASTIC "EFMILK" 1 0 "Exposure frequency for milk (d/yr)"
EFBIRD | Exposure frequency for bird (poultry) | d/yr | Constant | 1 | 0 |  | 0 | Not applicable | STOCHASTIC "EFBIRD" 1 0 "Exposure frequency for bird (poultry) (d/yr)" | STOCHASTIC "EFBIRD" 1 0 "Exposure frequency for bird (poultry) (d/yr)"
EFEGGS | Exposure frequency for EGGS | d/yr | Uniform | 2 | 150 | 365 | 0 | Not applicable | STOCHASTIC "EFEGGS" 2 150 365 "Exposure frequency for EGGS (d/yr)" | STOCHASTIC "EFEGGS" 1 0 "Exposure frequency for EGGS (d/yr)"
EFFRUIT | Exposure frequency for fruit | d/yr | Constant | 1 | 0 |  | 0 | Not applicable | STOCHASTIC "EFFRUIT" 1 0 "Exposure frequency for fruit (d/yr)" | STOCHASTIC "EFFRUIT" 1 0 "Exposure frequency for fruit (d/yr)"
EFGRAIN | Exposure frequency for grain | d/yr | Constant | 1 | 0 |  | 0 | Not applicable | STOCHASTIC "EFGRAIN" 1 0 "Exposure frequency for grain (d/yr)" | STOCHASTIC "EFGRAIN" 1 0 "Exposure frequency for grain (d/yr)"
EFFISH_3 | Exposure frequency for crustaceans | d/yr | Uniform | 2 | 150 | 365 | 200 | Impacts Metrics Report | STOCHASTIC "EFFISH_3" 2 150 365 "Exposure frequency for crustaceans (d/yr)" | STOCHASTIC "EFFISH_3" 1 200 "Exposure frequency for crustaceans (d/yr)"
EFFISH_2 | Exposure frequency for mollusks | d/yr | Uniform | 2 | 150 | 365 | 200 | Impacts Metrics Report | STOCHASTIC "EFFISH_2" 2 150 365 "Exposure frequency for mollusks (d/yr)" | STOCHASTIC "EFFISH_2" 1 200 "Exposure frequency for mollusks (d/yr)"
EFFISH | Exposure frequency for fish | d/yr | Uniform | 2 | 150 | 365 | 200 | Impacts Metrics Report | STOCHASTIC "EFFISH" 2 150 365 "Exposure frequency for fish (d/yr)" | STOCHASTIC "EFFISH" 1 200 "Exposure frequency for fish (d/yr)"
[9 empty] | ! | !
ETBOAT | Exposure time for boating | hr/d | Uniform | 2 | 1 | 24 | 8 | Impacts Metrics Comment Draft | STOCHASTIC "ETBOAT" 2 1 24 "Exposure time for boating (hr/d)" | STOCHASTIC "ETBOAT" 1 8 "Exposure time for boating (hr/d)"
ETSURFACE | Exposure time to volatile surface water | hr/d | Constant | 1 | 0 |  | 0 | Impacts Metrics Report | STOCHASTIC "ETSURFACE" 1 0 "Exposure time to volatile surface water (hr/d)" | STOCHASTIC "ETSURFACE" 1 0 "Exposure time to volatile surface water (hr/d)"
ETSED | Exposure time for sediment | hr/d | Constant | 1 | 0 |  | 0 | Not applicable | STOCHASTIC "ETSED" 1 0 "Exposure time for sediment (hr/d)" | STOCHASTIC "ETSED" 1 0 "Exposure time for sediment (hr/d)"
ETSEEP | Exposure time for volatile seep water | hr/d | Constant | 1 | 0 |  | 0 | Not applicable | STOCHASTIC "ETSEEP" 1 0 "Exposure time for volatile seep water (hr/d)" | STOCHASTIC "ETSEEP" 1 0 "Exposure time for volatile seep water (hr/d)"
ETGROUND | Exposure time for volatile groundwater | hr/d | Constant | 1 | 0 |  | 0 | Not applicable | STOCHASTIC "ETGROUND" 1 0 "Exposure time for volatile groundwater (hr/d)" | STOCHASTIC "ETGROUND" 1 0 "Exposure time for volatile groundwater (hr/d)"
ETSOIL | Exposure time for soil | hr/d | Constant | 1 | 0 |  | 0 | Not applicable | STOCHASTIC "ETSOIL" 1 0 "Exposure time for soil (hr/d)" | STOCHASTIC "ETSOIL" 1 0 "Exposure time for soil (hr/d)"
ETAIR | Exposure time to air | hr/d | Uniform | 2 | 1 | 24 | 8 | Impacts Metrics Report | STOCHASTIC "ETAIR" 2 1 24 "Exposure time to air (hr/d)" | STOCHASTIC "ETAIR" 1 8 "Exposure time to air (hr/d)"
ETSWIM | Exposure time for swimming | hr/d | Uniform | 2 | 0 | 8 | 1 | Impacts Metrics Report | STOCHASTIC "ETSWIM" 2 0 8 "Exposure time for swimming (hr/d)" | STOCHASTIC "ETSWIM" 1 1 "Exposure time for swimming (hr/d)"
ETSWEAT | Exposure time for sweat lodge | hr/d | Constant | 1 | 0 |  | 0 | Not applicable | STOCHASTIC "ETSWEAT" 1 0 "Exposure time for sweat lodge (hr/d)" | STOCHASTIC "ETSWEAT" 1 0 "Exposure time for sweat lodge (hr/d)"
ETSHOWER | Exposure time for showering | hr/d | Uniform | 2 | 0 | 1 | 0 | Not applicable | STOCHASTIC "ETSHOWER" 2 0 1 "Exposure time for showering (hr/d)" | STOCHASTIC "ETSHOWER" 1 0 "Exposure time for showering (hr/d)"
EDCHILD | Exposure duration for a child | yr | Constant | 1 | 0 |  | 0 | Risk data package | STOCHASTIC "EDCHILD" 1 0 "Exposure duration for a child (yr)" | STOCHASTIC "EDCHILD" 1 0 "Exposure duration for a child (yr)"
EDADULT | Exposure duration for an adult | yr | Constant | 1 | 1 |  | 1 | Risk data package | STOCHASTIC "EDADULT" 1 1 "Exposure duration for an adult (yr)" | STOCHASTIC "EDADULT" 1 1 "Exposure duration for an adult (yr)"
[9 empty] | ! | !
IRATE | Inhalation rate | m^3/d | Uniform | 2 | 15 | 30 | 23 | Impacts Metrics Report | STOCHASTIC "IRATE" 2 15 30 "Inhalation rate (m^3/d)" | STOCHASTIC "IRATE" 1 23 "Inhalation rate (m^3/d)"
IRSOILCHILD | Ingestion rate, soil child | g/d | Constant | 1 | 0 |  | 0 | Impacts Metrics Report | STOCHASTIC "IRSOILCHILD" 1 0 "Ingestion rate, soil child (g/d)" | STOCHASTIC "IRSOILCHILD" 1 0 "Ingestion rate, soil child (g/d)"
IRSOILADULT | Ingestion rate, soil adult | g/d | Uniform | 2 | 0.01 | 0.03 | 0 | Impacts Metrics Report | STOCHASTIC "IRSOILADULT" 2 0.01 0.03 "Ingestion rate, soil adult (g/d)" | STOCHASTIC "IRSOILADULT" 1 0 "Ingestion rate, soil adult (g/d)"
IRSEDCHILD | Ingestion rate, sediment - child | kg/d | Constant | 1 | 0 |  | 0 | Not applicable | STOCHASTIC "IRSEDCHILD" 1 0 "Ingestion rate, sediment - child (kg/d)" | STOCHASTIC "IRSEDCHILD" 1 0 "Ingestion rate, sediment - child (kg/d)"
IRSEDADULT | Ingestion rate, sediment - adult | kg/d | Constant | 1 | 0 |  | 0 | Not applicable | STOCHASTIC "IRSEDADULT" 1 0 "Ingestion rate, sediment - adult (kg/d)" | STOCHASTIC "IRSEDADULT" 1 0 "Ingestion rate, sediment - adult (kg/d)"
IRSURFACE | Ingestion rate, river water | L/d | Constant | 1 | 0 |  | 0 | Not applicable | STOCHASTIC "IRSURFACE" 1 0 "Ingestion rate, river water (L/d)" | STOCHASTIC "IRSURFACE" 1 0 "Ingestion rate, river water (L/d)"
IRGROUND | Ingestion rate, ground water | L/d | Constant | 1 | 2 |  | 0 | Not applicable | STOCHASTIC "IRGROUND" 1 2 "Ingestion rate, ground water (L/d)" | STOCHASTIC "IRGROUND" 1 0.0000E+00 "Ingestion rate, ground water (L/d)"
IRSEEP | Ingestion rate, seep water | L/d | Constant | 1 | 0 |  | 0 | Not applicable | STOCHASTIC "IRSEEP" 1 0 "Ingestion rate, seep water (L/d)" | STOCHASTIC "IRSEEP" 1 0 "Ingestion rate, seep water (L/d)"
IRFISH | Ingestion rate, fish | kg/d | Uniform | 2 | 0 | 2 | 0.3 | Impacts Metrics Report | STOCHASTIC "IRFISH" 2 0 2 "Ingestion rate, fish (kg/d)" | STOCHASTIC "IRFISH" 1 0.3 "Ingestion rate, fish (kg/d)"
IRFISH_2 | Ingestion rate, mollusks | kg/d | Uniform | 2 | 0 | 2 | 0.3 | Impacts Metrics Report | STOCHASTIC "IRFISH_2" 2 0 2 "Ingestion rate, mollusks (kg/d)" | STOCHASTIC "IRFISH_2" 1 0.3 "Ingestion rate, mollusks (kg/d)"
IRFISH_3 | Ingestion rate, crustaceans | kg/d | Uniform | 2 | 0 | 2 | 0.3 | Impacts Metrics Report | STOCHASTIC "IRFISH_3" 2 0.0000E+00 2.0000E+00 "Ingestion rate, crustaceans (kg/d)" | STOCHASTIC "IRFISH_3" 1 0.3 "Ingestion rate, crustaceans (kg/d)"
IRLEAFVEG | Ingestion rate, leafy vegetables | kg/d | Uniform | 2 | 0 | 0.5 | 0 | Not applicable | STOCHASTIC "IRLEAFVEG" 2 0.0000E+00 5.0000E-01 "Ingestion rate, leafy vegetables (kg/d)" | STOCHASTIC "IRLEAFVEG" 1 0.0000E+00 "Ingestion rate, leafy vegetables (kg/d)"
IRROOTVEG | Ingestion rate, root vegetables | kg/d | Constant | 1 | 0 |  | 0 | Not applicable | STOCHASTIC "IRROOTVEG" 1 0.0000E+00 0.0000E+00 "Ingestion rate, root vegetables (kg/d)" | STOCHASTIC "IRROOTVEG" 1 0.0000E+00 "Ingestion rate, root vegetables (kg/d)"
IRMEAT | Ingestion rate, meat | kg/d | Constant | 1 | 0 |  | 0 | Not applicable | STOCHASTIC "IRMEAT" 1 0.0000E+00 0.0000E+00 "Ingestion rate, meat (kg/d)" | STOCHASTIC "IRMEAT" 1 0.0000E+00 "Ingestion rate, meat (kg/d)"
IRMILK | Ingestion rate, milk | L/d | Constant | 1 | 0 |  | 0 | Not applicable | STOCHASTIC "IRMILK" 1 0.0000E+00 0.0000E+00 "Ingestion rate, milk (L/d)" | STOCHASTIC "IRMILK" 1 0.0000E+00 "Ingestion rate, milk (L/d)"
IRBIRD | Ingestion rate, birds | kg/d | Uniform | 2 | 0 | 1 | 0 | Not applicable | STOCHASTIC "IRBIRD" 2 0.0000E+00 1.0000E+00 "Ingestion rate, birds (kg/d)" | STOCHASTIC "IRBIRD" 1 0.0000E+00 "Ingestion rate, birds (kg/d)"
IREGGS | Ingestion rate, eggs | kg/d | Constant | 2 | 0.03 | 0.07 | 0 | Not applicable | STOCHASTIC "IREGGS" 2 3.0000E-02 7.0000E-02 "Ingestion rate, eggs (kg/d)" | STOCHASTIC "IREGGS" 1 0.0000E+00 "Ingestion rate, eggs (kg/d)"
IRFRUIT | Ingestion rate, fruit | kg/d | Constant | 1 | 0 |  | 0 | Not applicable | STOCHASTIC "IRFRUIT" 1 0.0000E+00 0.0000E+00 "Ingestion rate, fruit (kg/d)" | STOCHASTIC "IRFRUIT" 1 0.0000E+00 "Ingestion rate, fruit (kg/d)"
IRGRAIN | Ingestion rate, grain | kg/d | Constant | 1 | 0 |  | 0 | Not applicable | STOCHASTIC "IRGRAIN" 1 0 "Ingestion rate, grain (kg/d)" | STOCHASTIC "IRGRAIN" 1 0 "Ingestion rate, grain (kg/d)"
[9 empty] | ! | !
ML | Mass loading of soil in air | g/m^3 | Constant | 1 | 0 |  | 0 | Impacts Metrics Report | STOCHASTIC "ML" 1 0 "Mass loading of soil in air (g/m^3)" | STOCHASTIC "ML" 1 0 "Mass loading of soil in air (g/m^3)"
AFSOIL | Adherance factor for soil | mg/cm^2/d | Constant | 1 | 0 |  | 0 | Not applicable | STOCHASTIC "AFSOIL" 1 0 "Adherance factor for soil (mg/cm^2/d)" | STOCHASTIC "AFSOIL" 1 0 "Adherance factor for soil (mg/cm^2/d)"
AFSED | Adherance factor for sediment | mg/cm^2/d | Constant | 1 | 0 |  | 0 | Not applicable | STOCHASTIC "AFSED" 1 0 "Adherance factor for sediment (mg/cm^2/d)" | STOCHASTIC "AFSED" 1 0 "Adherance factor for sediment (mg/cm^2/d)"
[9 empty] | ! | !
BWCHILD | Body weight for a child | kg | Constant | 1 | 16 |  | 16 | Risk data package | STOCHASTIC "BWCHILD" 1 16 "Body weight for a child (kg)" | STOCHASTIC "BWCHILD" 1 16 "Body weight for a child (kg)"
BWADULT | Body weight for an adult | kg | Constant | 1 | 70 |  | 70 | Risk data package | STOCHASTIC "BWADULT" 1 70 "Body weight for an adult (kg)" | STOCHASTIC "BWADULT" 1 70 "Body weight for an adult (kg)"
SASOIL | Body surface area - soils | cm^2 | Constant | 1 | 2000 |  | 2000 | Impacts Metrics Report | STOCHASTIC "SASOIL" 1 2000 "Body surface area - soils (cm^2)" | STOCHASTIC "SASOIL" 1 2000 "Body surface area - soils (cm^2)"
SASED | Body surface area - sediments | cm^2 | Constant | 1 | 5000 |  | 5000 | Risk data package | STOCHASTIC "SASED" 1 5000 "Body surface area - sediments (cm^2)" | STOCHASTIC "SASED" 1 5000 "Body surface area - sediments (cm^2)"
SASEEP | Body surface area - seep water | cm^2 | Constant | 1 | 20000 |  | 20000 | Risk data package | STOCHASTIC "SASEEP" 1 20000 "Body surface area - seep water (cm^2)" | STOCHASTIC "SASEEP" 1 20000 "Body surface area - seep water (cm^2)"
SASWIM | Body surface area - surface water | cm^2 | Uniform | 2 | 1000 | 20000 | 5000 | Impacts Metrics Report | STOCHASTIC "SASWIM" 2 1000 20000 "Body surface area - surface water (cm^2)" | STOCHASTIC "SASWIM" 1 5000 "Body surface area - surface water (cm^2)"
SASHOWER | Body surface area - shower | cm^2 | Constant | 1 | 20000 |  | 20000 | Risk data package | STOCHASTIC "SASHOWER" 1 20000 "Body surface area - shower (cm^2)" | STOCHASTIC "SASHOWER" 1 20000 "Body surface area - shower (cm^2)"
SASWEAT | Body surface area - sweat lodge | cm^2 | Constant | 1 | 20000 |  | 20000 | Risk data package | STOCHASTIC "SASWEAT" 1 20000 "Body surface area - sweat lodge (cm^2)" | STOCHASTIC "SASWEAT" 1 20000 "Body surface area - sweat lodge (cm^2)"
CFSHOWER | Air volatilization factor for shower | L/m^3 | Constant | 1 | 0.01 |  | 0.01 | Arbitrary | STOCHASTIC "CFSHOWER" 1 0.01 "Air volatilization factor for shower (L/m^3)" | STOCHASTIC "CFSHOWER" 1 0.01 "Air volatilization factor for shower (L/m^3)"
CFSWEAT | Air volatilization factor for sweat lodge | L/m^3 | Constant | 1 | 0 |  | 0 | Risk data package | STOCHASTIC "CFSWEAT" 1 0 "Air volatilization factor for sweat lodge (L/m^3)" | STOCHASTIC "CFSWEAT" 1 0 "Air volatilization factor for sweat lodge (L/m^3)"
SHIELDSOIL | Soil shielding factor | unitless | Constant | 1 | 0 |  | 0 | Risk data package | STOCHASTIC "SHIELDSOIL" 1 0 "Soil shielding factor (unitless)" | STOCHASTIC "SHIELDSOIL" 1 0 "Soil shielding factor (unitless)"
SHIELDSED | Sediment shielding factor | unitless | Constant | 1 | 0 |  | 0 | Risk data package | STOCHASTIC "SHIELDSED" 1 0 "Sediment shielding factor (unitless)" | STOCHASTIC "SHIELDSED" 1 0 "Sediment shielding factor (unitless)"

## Urban Resident Scenario
Exposure Variables for a Urban Resident Scenario
Modifier | Description | Units | Distribution | Dist. Index |  |  | Best Estimate | Comments or reference | Stochastic Keyword | Best Estimate Keyword
EFBOAT | Exposure frequency for boating | d/yr | Uniform | 1 | 0 | 0 | 0 | Impacts Metrics Report | STOCHASTIC "EFBOAT" 1 0 0 "Exposure frequency for boating (d/yr)" | STOCHASTIC "EFBOAT" 1 0 "Exposure frequency for boating (d/yr)"
EFRIVER | Exposure frequency for surface water | d/yr | Constant | 1 | 0 |  | 0 | Impacts Metrics Report | STOCHASTIC "EFRIVER" 1 0 "Exposure frequency for surface water (d/yr)" | STOCHASTIC "EFRIVER" 1 0 "Exposure frequency for surface water (d/yr)"
EFSURFACE | Exposure frequency for surface water | d/yr | Constant | 1 | 0 |  | 0 | Impacts Metrics Report | STOCHASTIC "EFSURFACE" 1 0 "Exposure frequency for surface water (d/yr)" | STOCHASTIC "EFSURFACE" 1 0 "Exposure frequency for surface water (d/yr)"
EFSED | Exposure frequency for sediment | d/yr | Constant | 1 | 0 |  | 0 | Not applicable | STOCHASTIC "EFSED" 1 0 "Exposure frequency for sediment (d/yr)" | STOCHASTIC "EFSED" 1 0 "Exposure frequency for sediment (d/yr)"
EFSOIL | Exposure frequency for soil | d/yr | Uniform | 2 | 150 | 365 | 200 | Not applicable | STOCHASTIC "EFSOIL" 2 150 365 "Exposure frequency for soil (d/yr)" | STOCHASTIC "EFSOIL" 1 200 "Exposure frequency for soil (d/yr)"
EFSEEP | Exposure frequency volatilized seep water | d/yr | Uniform | 1 | 0 |  | 0 | Not applicable | STOCHASTIC "EFSEEP" 1 0 "Exposure frequency volatilized seep water (d/yr)" | STOCHASTIC "EFSEEP" 1 0 "Exposure frequency volatilized seep water (d/yr)"
EFAIR | Exposure frequency to air | d/yr | Constant | 2 | 150 | 365 | 200 | Impacts Metrics Report | STOCHASTIC "EFAIR" 2 150 365 "Exposure frequency to air (d/yr)" | STOCHASTIC "EFAIR" 1 200 "Exposure frequency to air (d/yr)"
EFSWIM | Exposure frequency for swimming | d/yr | Uniform | 2 | 1 | 5 | 2 | Impacts Metrics Report | STOCHASTIC "EFSWIM" 2 1 5 "Exposure frequency for swimming (d/yr)" | STOCHASTIC "EFSWIM" 1 2 "Exposure frequency for swimming (d/yr)"
EFSWEAT | Exposure frequency for sweat lodge | d/yr | Constant | 1 | 0 |  | 0 | Not applicable | STOCHASTIC "EFSWEAT" 1 0 "Exposure frequency for sweat lodge (d/yr)" | STOCHASTIC "EFSWEAT" 1 0 "Exposure frequency for sweat lodge (d/yr)"
EFSHOWER | Exposure frequency for showering | d/yr | Uniform | 2 | 150 | 365 | 200 | Not applicable | STOCHASTIC "EFSHOWER" 2 150 365 "Exposure frequency for showering (d/yr)" | STOCHASTIC "EFSHOWER" 1 200 "Exposure frequency for showering (d/yr)"
EFGROUND | Exposure frequency for ground water | d/yr | Constant | 2 | 0 | 20 | 10 | Not applicable | STOCHASTIC "EFGROUND" 2 0 20 "Exposure frequency for ground water (d/yr)" | STOCHASTIC "EFGROUND" 1 10 "Exposure frequency for ground water (d/yr)"
EFLEAFVEG | Exposure frequency for leafy vegetables | d/yr | Uniform | 2 | 150 | 365 | 200 | Not applicable | STOCHASTIC "EFLEAFVEG" 2 150 365 "Exposure frequency for leafy vegetables (d/yr)" | STOCHASTIC "EFLEAFVEG" 1 200 "Exposure frequency for leafy vegetables (d/yr)"
EFROOTVEG | Exposure frequency for root vegetables | d/yr | Constant | 1 | 0 |  | 0 | Not applicable | STOCHASTIC "EFROOTVEG" 1 0 "Exposure frequency for root vegetables (d/yr)" | STOCHASTIC "EFROOTVEG" 1 0 "Exposure frequency for root vegetables (d/yr)"
EFMEAT | Exposure frequency for meat | d/yr | Constant | 1 | 0 |  | 0 | Not applicable | STOCHASTIC "EFMEAT" 1 0 "Exposure frequency for meat (d/yr)" | STOCHASTIC "EFMEAT" 1 0 "Exposure frequency for meat (d/yr)"
EFMILK | Exposure frequency for milk | d/yr | Constant | 1 | 0 |  | 0 | Not applicable | STOCHASTIC "EFMILK" 1 0 "Exposure frequency for milk (d/yr)" | STOCHASTIC "EFMILK" 1 0 "Exposure frequency for milk (d/yr)"
EFBIRD | Exposure frequency for bird (poultry) | d/yr | Constant | 2 | 150 | 365 | 200 | Not applicable | STOCHASTIC "EFBIRD" 2 150 365 "Exposure frequency for bird (poultry) (d/yr)" | STOCHASTIC "EFBIRD" 1 200 "Exposure frequency for bird (poultry) (d/yr)"
EFEGGS | Exposure frequency for EGGS | d/yr | Uniform | 2 | 150 | 365 | 200 | Not applicable | STOCHASTIC "EFEGGS" 2 150 365 "Exposure frequency for EGGS (d/yr)" | STOCHASTIC "EFEGGS" 1 200 "Exposure frequency for EGGS (d/yr)"
EFFRUIT | Exposure frequency for fruit | d/yr | Constant | 1 | 0 |  | 0 | Not applicable | STOCHASTIC "EFFRUIT" 1 0 "Exposure frequency for fruit (d/yr)" | STOCHASTIC "EFFRUIT" 1 0 "Exposure frequency for fruit (d/yr)"
EFGRAIN | Exposure frequency for grain | d/yr | Constant | 1 | 0 |  | 0 | Not applicable | STOCHASTIC "EFGRAIN" 1 0 "Exposure frequency for grain (d/yr)" | STOCHASTIC "EFGRAIN" 1 0 "Exposure frequency for grain (d/yr)"
EFFISH_3 | Exposure frequency for crustaceans | d/yr | Uniform | 2 | 150 | 365 | 200 | Impacts Metrics Report | STOCHASTIC "EFFISH_3" 2 150 365 "Exposure frequency for crustaceans (d/yr)" | STOCHASTIC "EFFISH_3" 1 200 "Exposure frequency for crustaceans (d/yr)"
EFFISH_2 | Exposure frequency for mollusks | d/yr | Uniform | 2 | 150 | 365 | 200 | Impacts Metrics Report | STOCHASTIC "EFFISH_2" 2 150 365 "Exposure frequency for mollusks (d/yr)" | STOCHASTIC "EFFISH_2" 1 200 "Exposure frequency for mollusks (d/yr)"
EFFISH | Exposure frequency for fish | d/yr | Uniform | 2 | 150 | 365 | 200 | Impacts Metrics Report | STOCHASTIC "EFFISH" 2 150 365 "Exposure frequency for fish (d/yr)" | STOCHASTIC "EFFISH" 1 200 "Exposure frequency for fish (d/yr)"
[9 empty] | ! | !
ETBOAT | Exposure time for boating | hr/d | Uniform | 1 | 0 |  | 0 | Impacts Metrics Report | STOCHASTIC "ETBOAT" 1 0 "Exposure time for boating (hr/d)" | STOCHASTIC "ETBOAT" 1 0 "Exposure time for boating (hr/d)"
ETRIVER | Exposure time to volatile surface water | hr/d | Constant | 1 | 0 |  | 0 | Impacts Metrics Report | STOCHASTIC "ETRIVER" 1 0 "Exposure time to volatile surface water (hr/d)" | STOCHASTIC "ETRIVER" 1 0 "Exposure time to volatile surface water (hr/d)"
ETSURFACE | Exposure time to volatile surface water | hr/d | Constant | 1 | 0 |  | 0 | Impacts Metrics Report | STOCHASTIC "ETSURFACE" 1 0 "Exposure time to volatile surface water (hr/d)" | STOCHASTIC "ETSURFACE" 1 0 "Exposure time to volatile surface water (hr/d)"
ETSED | Exposure time for sediment | hr/d | Constant | 1 | 0 |  | 0 | Not applicable | STOCHASTIC "ETSED" 1 0 "Exposure time for sediment (hr/d)" | STOCHASTIC "ETSED" 1 0 "Exposure time for sediment (hr/d)"
ETSOIL | Exposure time for soil | hr/d | Constant | 1 | 0 |  | 0 | Not applicable | STOCHASTIC "ETSOIL" 1 0 "Exposure time for soil (hr/d)" | STOCHASTIC "ETSOIL" 1 0 "Exposure time for soil (hr/d)"
ETSEEP | Exposure time for volatile seep water | hr/d | Constant | 1 | 0 |  | 0 | Not applicable | STOCHASTIC "ETSEEP" 1 0 "Exposure time for volatile seep water (hr/d)" | STOCHASTIC "ETSEEP" 1 0 "Exposure time for volatile seep water (hr/d)"
ETAIR | Exposure time to air | hr/d | Uniform | 2 | 1 | 24 | 2 | Impacts Metrics Report | STOCHASTIC "ETAIR" 2 1 24 "Exposure time to air (hr/d)" | STOCHASTIC "ETAIR" 1 2 "Exposure time to air (hr/d)"
ETSWIM | Exposure time for swimming | hr/d | Uniform | 2 | 1 | 24 | 2 | Impacts Metrics Report | STOCHASTIC "ETSWIM" 2 1 24 "Exposure time for swimming (hr/d)" | STOCHASTIC "ETSWIM" 1 2 "Exposure time for swimming (hr/d)"
ETSWEAT | Exposure time for sweat lodge | hr/d | Uniform | 1 | 0 |  | 0 | Not applicable | STOCHASTIC "ETSWEAT" 1 0 "Exposure time for sweat lodge (hr/d)" | STOCHASTIC "ETSWEAT" 1 0 "Exposure time for sweat lodge (hr/d)"
ETSHOWER | Exposure time for showering | hr/d | Constant | 2 | 0 | 1 | 0.25 | Not applicable | STOCHASTIC "ETSHOWER" 2 0 1 "Exposure time for showering (hr/d)" | STOCHASTIC "ETSHOWER" 1 0.25 "Exposure time for showering (hr/d)"
ETGROUND | Exposure time for volatile groundwater | hr/d | Uniform | 2 | 0 | 1 | 0.25 | Not applicable | STOCHASTIC "ETGROUND" 2 0 1 "Exposure time for volatile groundwater (hr/d)" | STOCHASTIC "ETGROUND" 1 0.25 "Exposure time for volatile groundwater (hr/d)"
EDCHILD | Exposure duration for a child | yr | Constant | 1 | 0 |  | 0 | Risk data package | STOCHASTIC "EDCHILD" 1 0 "Exposure duration for a child (yr)" | STOCHASTIC "EDCHILD" 1 0 "Exposure duration for a child (yr)"
EDADULT | Exposure duration for an adult | yr | Constant | 1 | 1 |  | 1 | Risk data package | STOCHASTIC "EDADULT" 1 1 "Exposure duration for an adult (yr)" | STOCHASTIC "EDADULT" 1 1 "Exposure duration for an adult (yr)"
[9 empty] | ! | !
IRATE | Inhalation rate | m^3/d | Uniform | 2 | 15 | 30 | 23 | Impacts Metrics Report | STOCHASTIC "IRATE" 2 15 30 "Inhalation rate (m^3/d)" | STOCHASTIC "IRATE" 1 23 "Inhalation rate (m^3/d)"
IRSOILCHILD | Ingestion rate, soil child | g/d | Constant | 1 | 0 |  | 0 | Impacts Metrics Report | STOCHASTIC "IRSOILCHILD" 1 0 "Ingestion rate, soil child (g/d)" | STOCHASTIC "IRSOILCHILD" 1 0 "Ingestion rate, soil child (g/d)"
IRSOILADULT | Ingestion rate, soil adult | g/d | Uniform | 2 | 0.01 | 0.03 | 0.02 | Impacts Metrics Report | STOCHASTIC "IRSOILADULT" 2 0.01 0.03 "Ingestion rate, soil adult (g/d)" | STOCHASTIC "IRSOILADULT" 1 0.02 "Ingestion rate, soil adult (g/d)"
IRSEDCHILD | Ingestion rate, sediment - child | kg/d | Constant | 1 | 0 |  | 0 | Risk data package | STOCHASTIC "IRSEDCHILD" 1 0 "Ingestion rate, sediment - child (kg/d)" | STOCHASTIC "IRSEDCHILD" 1 0 "Ingestion rate, sediment - child (kg/d)"
IRSEDADULT | Ingestion rate, sediment - adult | kg/d | Constant | 1 | 0 |  | 0 | Risk data package | STOCHASTIC "IRSEDADULT" 1 0 "Ingestion rate, sediment - adult (kg/d)" | STOCHASTIC "IRSEDADULT" 1 0 "Ingestion rate, sediment - adult (kg/d)"
IRRIVER | Ingestion rate, river water | L/d | Constant | 1 | 0 |  | 0 | Risk data package | STOCHASTIC "IRRIVER" 1 0 "Ingestion rate, river water (L/d)" | STOCHASTIC "IRRIVER" 1 0 "Ingestion rate, river water (L/d)"
IRSEEP | Ingestion rate, seep water | L/d | Constant | 1 | 0 |  | 0 | Risk data package | STOCHASTIC "IRSEEP" 1 0 "Ingestion rate, seep water (L/d)" | STOCHASTIC "IRSEEP" 1 0 "Ingestion rate, seep water (L/d)"
IRGROUND | Ingestion rate, ground water | L/d | Constant | 1 | 2 |  | 2 | Risk data package | STOCHASTIC "IRGROUND" 1 2 "Ingestion rate, ground water (L/d)" | STOCHASTIC "IRGROUND" 1 2.0000E+00 "Ingestion rate, ground water (L/d)"
IRSURFACE | Ingestion rate, river water | L/d | Constant | 1 | 0 |  | 0 | Not applicable | STOCHASTIC "IRSURFACE" 1 0 "Ingestion rate, river water (L/d)" | STOCHASTIC "IRSURFACE" 1 0 "Ingestion rate, river water (L/d)"
IRFISH | Ingestion rate, fish | kg/d | Uniform | 2 | 0 | 2 | 0.3 | Impacts Metrics Report | STOCHASTIC "IRFISH" 2 0 2 "Ingestion rate, fish (kg/d)" | STOCHASTIC "IRFISH" 1 0.3 "Ingestion rate, fish (kg/d)"
IRFISH_2 | Ingestion rate, mollusks | kg/d | Uniform | 2 | 0 | 2 | 0.3 | Impacts Metrics Report | STOCHASTIC "IRFISH_2" 2 0 2 "Ingestion rate, mollusks (kg/d)" | STOCHASTIC "IRFISH_2" 1 0.3 "Ingestion rate, mollusks (kg/d)"
IRFISH_3 | Ingestion rate, crustaceans | kg/d | Uniform | 2 | 0 | 2 | 0.3 | Impacts Metrics Report | STOCHASTIC "IRFISH_3" 2 0.0000E+00 2.0000E+00 "Ingestion rate, crustaceans (kg/d)" | STOCHASTIC "IRFISH_3" 1 0.3 "Ingestion rate, crustaceans (kg/d)"
IRLEAFVEG | Ingestion rate, leafy vegetables | kg/d | Uniform | 2 | 0 | 0.5 | 0.1 | Risk data package | STOCHASTIC "IRLEAFVEG" 2 0.0000E+00 5.0000E-01 "Ingestion rate, leafy vegetables (kg/d)" | STOCHASTIC "IRLEAFVEG" 1 1.0000E-01 "Ingestion rate, leafy vegetables (kg/d)"
IRROOTVEG | Ingestion rate, root vegetables | kg/d | Constant | 1 | 0 |  | 0 | Risk data package | STOCHASTIC "IRROOTVEG" 1 0.0000E+00 0.0000E+00 "Ingestion rate, root vegetables (kg/d)" | STOCHASTIC "IRROOTVEG" 1 0.0000E+00 "Ingestion rate, root vegetables (kg/d)"
IRMEAT | Ingestion rate, meat | kg/d | Constant | 1 | 0 |  | 0 | Risk data package | STOCHASTIC "IRMEAT" 1 0.0000E+00 0.0000E+00 "Ingestion rate, meat (kg/d)" | STOCHASTIC "IRMEAT" 1 0.0000E+00 "Ingestion rate, meat (kg/d)"
IRMILK | Ingestion rate, milk | L/d | Constant | 1 | 0 |  | 0 | Risk data package | STOCHASTIC "IRMILK" 1 0.0000E+00 0.0000E+00 "Ingestion rate, milk (L/d)" | STOCHASTIC "IRMILK" 1 0.0000E+00 "Ingestion rate, milk (L/d)"
IRBIRD | Ingestion rate, birds | kg/d | Uniform | 2 | 0 | 1 | 0.12 | Risk data package | STOCHASTIC "IRBIRD" 2 0.0000E+00 1.0000E+00 "Ingestion rate, birds (kg/d)" | STOCHASTIC "IRBIRD" 1 1.2000E-01 "Ingestion rate, birds (kg/d)"
IREGGS | Ingestion rate, eggs | kg/d | Constant | 2 | 0.05 | 0.15 | 0.1 | Risk data package | STOCHASTIC "IREGGS" 2 5.0000E-02 1.5000E-01 "Ingestion rate, eggs (kg/d)" | STOCHASTIC "IREGGS" 1 1.0000E-01 "Ingestion rate, eggs (kg/d)"
IRFRUIT | Ingestion rate, fruit | kg/d | Constant | 1 | 0 |  | 0 | Risk data package | STOCHASTIC "IRFRUIT" 1 0.0000E+00 0.0000E+00 "Ingestion rate, fruit (kg/d)" | STOCHASTIC "IRFRUIT" 1 0.0000E+00 "Ingestion rate, fruit (kg/d)"
IRGRAIN | Ingestion rate, grain | kg/d | Constant | 1 | 0 |  | 0 | Risk data package | STOCHASTIC "IRGRAIN" 1 0 "Ingestion rate, grain (kg/d)" | STOCHASTIC "IRGRAIN" 1 0 "Ingestion rate, grain (kg/d)"
[9 empty] | ! | !
ML | Mass loading of soil in air | g/m^3 | Constant | 1 | 5e-08 |  | 5e-08 | Impacts Metrics Report | STOCHASTIC "ML" 1 0.00000005 "Mass loading of soil in air (g/m^3)" | STOCHASTIC "ML" 1 0.00000005 "Mass loading of soil in air (g/m^3)"
AFSOIL | Adherence factor for soil | mg/cm^2/d | Uniform | 2 | 0.05 | 0.5 | 0.275 | Risk data package | STOCHASTIC "AFSOIL" 2 0.05 0.5 "Adherence factor for soil (mg/cm^2/d)" | STOCHASTIC "AFSOIL" 1 0.275 "Adherence factor for soil (mg/cm^2/d)"
AFSED | Adherence factor for sediment | mg/cm^2/d | Uniform | 2 | 0.05 | 0.5 | 0.275 | Risk data package | STOCHASTIC "AFSED" 2 0.05 0.5 "Adherence factor for sediment (mg/cm^2/d)" | STOCHASTIC "AFSED" 1 0.275 "Adherence factor for sediment (mg/cm^2/d)"
[9 empty] | ! | !
BWCHILD | Body weight for a child | kg | Constant | 1 | 16 |  | 16 | Risk data package | STOCHASTIC "BWCHILD" 1 16 "Body weight for a child (kg)" | STOCHASTIC "BWCHILD" 1 16 "Body weight for a child (kg)"
BWADULT | Body weight for an adult | kg | Constant | 1 | 70 |  | 70 | Risk data package | STOCHASTIC "BWADULT" 1 70 "Body weight for an adult (kg)" | STOCHASTIC "BWADULT" 1 70 "Body weight for an adult (kg)"
SASOIL | Body surface area - soils | cm^2 | Constant | 1 | 2000 |  | 2000 | Impacts Metrics Report | STOCHASTIC "SASOIL" 1 2000 "Body surface area - soils (cm^2)" | STOCHASTIC "SASOIL" 1 2000 "Body surface area - soils (cm^2)"
SASED | Body surface area - sediments | cm^2 | Constant | 1 | 5000 |  | 5000 | Risk data package | STOCHASTIC "SASED" 1 5000 "Body surface area - sediments (cm^2)" | STOCHASTIC "SASED" 1 5000 "Body surface area - sediments (cm^2)"
SASEEP | Body surface area - seep water | cm^2 | Constant | 1 | 20000 |  | 20000 | Risk data package | STOCHASTIC "SASEEP" 1 20000 "Body surface area - seep water (cm^2)" | STOCHASTIC "SASEEP" 1 20000 "Body surface area - seep water (cm^2)"
SASWIM | Body surface area - swimming | cm^2 | Uniform | 2 | 1000 | 20000 | 5000 | Impacts Metrics Report | STOCHASTIC "SASWIM" 2 1000 20000 "Body surface area - swimming (cm^2)" | STOCHASTIC "SASWIM" 1 5000 "Body surface area - swimming (cm^2)"
SASHOWER | Body surface area - shower | cm^2 | Constant | 1 | 20000 |  | 20000 | Risk data package | STOCHASTIC "SASHOWER" 1 20000 "Body surface area - shower (cm^2)" | STOCHASTIC "SASHOWER" 1 20000 "Body surface area - shower (cm^2)"
SASWEAT | Body surface area - sweat lodge | cm^2 | Constant | 1 | 20000 |  | 20000 | Risk data package | STOCHASTIC "SASWEAT" 1 20000 "Body surface area - sweat lodge (cm^2)" | STOCHASTIC "SASWEAT" 1 20000 "Body surface area - sweat lodge (cm^2)"
CFSHOWER | Air volatilization factor for shower | L/m^3 | Constant | 1 | 0.01 |  | 0.01 | Arbitrary | STOCHASTIC "CFSHOWER" 1 0.01 "Air volatilization factor for shower (L/m^3)" | STOCHASTIC "CFSHOWER" 1 0.01 "Air volatilization factor for shower (L/m^3)"
CFSWEAT | Air volatilization factor for sweat lodge | L/m^3 | Constant | 1 | 0 |  | 0 | Risk data package | STOCHASTIC "CFSWEAT" 1 0 "Air volatilization factor for sweat lodge (L/m^3)" | STOCHASTIC "CFSWEAT" 1 0 "Air volatilization factor for sweat lodge (L/m^3)"
SHIELDSOIL | Soil shielding factor | unitless | Constant | 1 | 0 |  | 0 | Risk data package | STOCHASTIC "SHIELDSOIL" 1 0 "Soil shielding factor (unitless)" | STOCHASTIC "SHIELDSOIL" 1 0 "Soil shielding factor (unitless)"
SHIELDSED | Sediment shielding factor | unitless | Constant | 1 | 0 |  | 0 | Risk data package | STOCHASTIC "SHIELDSED" 1 0 "Sediment shielding factor (unitless)" | STOCHASTIC "SHIELDSED" 1 0 "Sediment shielding factor (unitless)"

## RFDING
Noncarcinogenic (hazardous) reference dose for ingestion
Type | ID | Name | units | Distribution | Value | Keywords
RFDING | ACNAPE | Acenaphthene | mg/kg/d | 1 | 0.21 | STOCHASTIC "ACNAPERFDING" 1 2.10E-01 "Acenaphthene SFING (mg/kg/d)"
RFDING | As | Arsenic | mg/kg/d | 1 | 0.0003 | STOCHASTIC "As RFDING" 1 3.00E-04 "Arsenic SFING (mg/kg/d)"
RFDING | Hg | Mercury | mg/kg/d | 1 | 0.0003 | STOCHASTIC "Hg RFDING" 1 3.00E-04 "Mercury SFING (mg/kg/d)"
RFDING | Zn | Zinc | mg/kg/d | 1 | na | ! No RFDING for Zn

## RFDINH
Noncarcinogenic (hazardous) reference dose for inhalation
Type | ID | Name | units | Distribution | Value | Keywords
RFDINH | ACNAPE | Acenaphthene | mg/kg/d | 1 | 0.06 | STOCHASTIC "ACNAPERFDINH" 1 6.00E-02 "Acenaphthene SFING (mg/kg/d)"
RFDINH | As | Arsenic | mg/kg/d | 1 | 0.0003 | STOCHASTIC "As RFDINH" 1 3.00E-04 "Arsenic SFING (mg/kg/d)"
RFDINH | Hg | Mercury | mg/kg/d | 1 | 8.6e-05 | STOCHASTIC "Hg RFDINH" 1 8.60E-05 "Mercury SFING (mg/kg/d)"
RFDINH | Zn | Zinc | mg/kg/d | 1 | 1e-07 | STOCHASTIC "Zn RFDINH" 1 1.00E-07 "Zinc SFING (mg/kg/d)"

## SFING
Carcinogenic slope factor for ingestion
Type | ID | Name | units | Distribution | risk per mg/kg/d | Keyword
SFING | ACNAPE | Acenaphthene | risk per mg(intake)/(kg(bodyweight)/day) | 1 | na | ! No SFING for ACNAPE
SFING | As | Arsenic | risk per mg(intake)/(kg(bodyweight)/day) | 1 | 1.5 | STOCHASTIC "As SFING" 1 1.50E+00 "Arsenic SFING (risk per mg(intake)/(kg(bodyweight)/day))"
SFING | Hg | Mercury | risk per mg(intake)/(kg(bodyweight)/day) | 1 | na | ! No SFING for Hg
SFING | Zn | Zinc | risk per mg(intake)/(kg(bodyweight)/day) | 1 | na | ! No SFING for Zn

## SFINH
Carcinogenic slope factor for inhalation
Type | ID | Name | units | Distribution | ug/m^3 | Keywords
SFINH | ACNAPE | Acenaphthene | risk per mg(intake)/(kg(bodyweight)/day) | 1 | 1.1e-06 | STOCHASTIC "ACNAPESFINH" 1 1.10E-06 "Acenaphthene SFING (risk per mg(intake)/(kg(bodyweight)/day))"
SFINH | As | Arsenic | risk per mg(intake)/(kg(bodyweight)/day) | 1 | 0.0043 | STOCHASTIC "As SFINH" 1 4.30E-03 "Arsenic SFING (risk per mg(intake)/(kg(bodyweight)/day))"
SFINH | Hg | Mercury | risk per mg(intake)/(kg(bodyweight)/day) | 1 | na | ! No SFINH for Hg
SFINH | Zn | Zinc | risk per mg(intake)/(kg(bodyweight)/day) | 1 | na | ! No SFINH for Zn

## ABSORP
Skin absorption factor
ANA_ID | Analyte | Modifier | Description | Units | Distribution | Index |  | Ref. Value | Comments or reference | Stochastic Keyword | Best estimate keywords
ACNAPE | Acenaphthene | ABSORP | Skin absorption factor | unitless | Constant | 1 | 0.1301 | 0.1301 |  | STOCHASTIC "ACNAPEABSORP" 1 0.1301 "Skin absorption factor [unitless]" | STOCHASTIC "ACNAPEABSORP" 1 0.1301 "Deterministic (reference) Skin absorption factor [unitless]"
As | Arsenic | ABSORP | Skin absorption factor | unitless | Constant | 1 | 0.0012 | 0.0012 |  | STOCHASTIC "As ABSORP" 1 0.0012 "Skin absorption factor [unitless]" | STOCHASTIC "As ABSORP" 1 0.0012 "Deterministic (reference) Skin absorption factor [unitless]"
Hg | Mercury | ABSORP | Skin absorption factor | unitless | Constant | 1 | 0.0011 | 0.0011 |  | STOCHASTIC "Hg ABSORP" 1 0.0011 "Skin absorption factor [unitless]" | STOCHASTIC "Hg ABSORP" 1 0.0011 "Deterministic (reference) Skin absorption factor [unitless]"
Zn | Zinc | ABSORP | Skin absorption factor | unitless | Constant | 1 | 0.0005 | 0.0005 |  | STOCHASTIC "Zn ABSORP" 1 0.0005 "Skin absorption factor [unitless]" | STOCHASTIC "Zn ABSORP" 1 0.0005 "Deterministic (reference) Skin absorption factor [unitless]"

## KP
Skin permeability factor
ANA_ID | Analyte | Modifier | Description | Units | Distribution | Index |  | Ref. Value | Comments or reference | Stochastic Keyword | Best estimate keywords
ACNAPE | Acenaphthene | KP | Skin permeability factor | cm/hr | Constant | 1 | 0.001 | 0.001 |  | STOCHASTIC "ACNAPEKP" 1 0.001 "Skin permeability factor [cm/hr]" | STOCHASTIC "ACNAPEKP" 1 0.001 "Deterministic (reference) Skin permeability factor [cm/hr]"
As | Arsenic | KP | Skin permeability factor | cm/hr | Constant | 1 | 0.001 | 0.001 |  | STOCHASTIC "As KP" 1 0.001 "Skin permeability factor [cm/hr]" | STOCHASTIC "As KP" 1 0.001 "Deterministic (reference) Skin permeability factor [cm/hr]"
Hg | Mercury | KP | Skin permeability factor | cm/hr | Constant | 1 | 0.001 | 0.001 |  | STOCHASTIC "Hg KP" 1 0.001 "Skin permeability factor [cm/hr]" | STOCHASTIC "Hg KP" 1 0.001 "Deterministic (reference) Skin permeability factor [cm/hr]"
Zn | Zinc | KP | Skin permeability factor | cm/hr | Constant | 1 | 0.001 | 0.001 |  | STOCHASTIC "Zn KP" 1 0.001 "Skin permeability factor [cm/hr]" | STOCHASTIC "Zn KP" 1 0.001 "Deterministic (reference) Skin permeability factor [cm/hr]"

## Volatile
Volatilization
ID | Name | Modifier | Description | Units | Distribution | Index | Ref. Value | Comments or reference | Stochastic Keyword | Best estimate keywords
ACNAPE | Acenaphthene | VF | Acenaphthene Volatilization Factor | L/m3 | 1 | 0.1 | 0.1 |  | STOCHASTIC "ACNAPEVF" 1 0.1 "Acenaphthene Volatilization Factor [L/m3]" | STOCHASTIC "ACNAPEVF" 1 0.1 "Deterministic (reference) Acenaphthene Volatilization Factor [L/m3]"
As | Arsenic | VF | Arsenic Volatilization Factor | L/m3 | 1 | 0 | 0 |  | STOCHASTIC "As VF" 1 0 "Arsenic Volatilization Factor [L/m3]" | STOCHASTIC "As VF" 1 0 "Deterministic (reference) Arsenic Volatilization Factor [L/m3]"
Hg | Mercury | VF | Mercury Volatilization Factor | L/m3 | 1 | 0.1 | 0.1 |  | STOCHASTIC "Hg VF" 1 0.1 "Mercury Volatilization Factor [L/m3]" | STOCHASTIC "Hg VF" 1 0.1 "Deterministic (reference) Mercury Volatilization Factor [L/m3]"
Zn | Zinc | VF | Zinc Volatilization Factor | L/m3 | 1 | 0 | 0 |  | STOCHASTIC "Zn VF" 1 0 "Zinc Volatilization Factor [L/m3]" | STOCHASTIC "Zn VF" 1 0 "Deterministic (reference) Zinc Volatilization Factor [L/m3]"